## Blad1
AMS muscle name | condition | elements | scaling | muscle | pennations angle | volume | optimal fiberlength | pcsa_old | total tendon length | K1 | K2 | FcFast | epsilon0 | distribution | Doc comment
Description |  | Number of muscle branches in the TLEM model | Segment association for scaling | Descriptive name for the muscle, e.g. for plotting | Pennation angle of the muscle fibers (degres) | Volume of the muscle (ml) | Optimal working length of the muscle fiber (m) | Physiological Cross Sectional Area (cm2) | The total tendon length (cm) | K1 constant in the muscle model. Factor for determining shortening speed at optimum length | K2 constant in the muscle model. Factor for determining shortening speed at optimum length | Factor for determining shortening speed at optimum length | Epsilon bar in the muscle model. Represents tendon strain at F0
biceps_brachii_caput_breve |  | 1 | Humerus | Biceps brachii caput breve | 2 | 25.8 | 0.15 | 1.72 | 0.1 | 10 | 0 | 0.4 | 0.053
biceps_brachii_caput_longum |  | 1 | Humerus | Biceps brachii caput longum | 2 | 17.8 | 0.1 | 1.78 | 0.1 | 10 | 0 | 0.4 | 0.053
coracobrachialis |  | 6 | Humerus | coracobrachialis | 5 | 50.7853 | 0.091 | 5.5808 | 0.0182 | 10 | 0 | 0.4 | 0.053
deltoideus_scapular_part_1 | BM_ARM_DELTOID_WRAPPING == OFF | 1 | Humerus | Deltoideus scapula part 1 | 0 | 10.395 | 0.1155 | 0.9 | 0.02475 | 10 | 0 | 0.4 | 0.053
deltoideus_scapular_part_2 | BM_ARM_DELTOID_WRAPPING == OFF | 1 | Humerus | Deltoideus scapula part 2 | 0 | 10.395 | 0.1155 | 0.9 | 0.02475 | 10 | 0 | 0.4 | 0.053
deltoideus_scapular_part_3 | BM_ARM_DELTOID_WRAPPING == OFF | 1 | Humerus | Deltoideus scapula part 3 | 0 | 23.6775 | 0.1155 | 2.05 | 0.02475 | 10 | 0 | 0.4 | 0.053
deltoideus_scapular_part_4 | BM_ARM_DELTOID_WRAPPING == OFF | 1 | Humerus | Deltoideus scapula part 4 | 0 | 27.06 | 0.132 | 2.05 | 0.02475 | 10 | 0 | 0.4 | 0.053
deltoideus_scapular_part_5 | BM_ARM_DELTOID_WRAPPING == OFF | 1 | Humerus | Deltoideus scapula part 5 | 0 | 27.06 | 0.132 | 2.05 | 0.02475 | 10 | 0 | 0.4 | 0.053
deltoideus_scapular_part_6 | BM_ARM_DELTOID_WRAPPING == OFF | 1 | Humerus | Deltoideus scapula part 6 | 0 | 27.06 | 0.132 | 2.05 | 0.02475 | 10 | 0 | 0.4 | 0.053
deltoideus_clavicular_part_1 | BM_ARM_DELTOID_WRAPPING == OFF | 1 | Humerus | Deltoideus clavicular part 1 | 0 | 19.074 | 0.14025 | 1.36 | 0.02475 | 10 | 0 | 0.4 | 0.053
deltoideus_clavicular_part_2 | BM_ARM_DELTOID_WRAPPING == OFF | 1 | Humerus | Deltoideus clavicular part 2 | 0 | 19.074 | 0.14025 | 1.36 | 0.02475 | 10 | 0 | 0.4 | 0.053
deltoideus_clavicular_part_3 | BM_ARM_DELTOID_WRAPPING == OFF | 1 | Humerus | Deltoideus clavicular part 3 | 0 | 19.074 | 0.14025 | 1.36 | 0.02475 | 10 | 0 | 0.4 | 0.053
deltoideus_clavicular_part_4 | BM_ARM_DELTOID_WRAPPING == OFF | 1 | Humerus | Deltoideus clavicular part 4 | 0 | 19.074 | 0.14025 | 1.36 | 0.02475 | 10 | 0 | 0.4 | 0.053
deltoideus_clavicular_part_5 | BM_ARM_DELTOID_WRAPPING == OFF | 1 | Humerus | Deltoideus clavicular part 5 | 0 | 19.074 | 0.14025 | 1.36 | 0.02475 | 10 | 0 | 0.4 | 0.053
deltoideus_clavicular_part_6 | BM_ARM_DELTOID_WRAPPING == OFF | 1 | Humerus | Deltoideus clavicular part 6 | 0 | 19.074 | 0.14025 | 1.36 | 0.02475 | 10 | 0 | 0.4 | 0.053
deltoideus_posterior_part | BM_ARM_DELTOID_WRAPPING != OFF | 4 | Humerus | Deltoideus posterior | 0 | 41.58 | 0.1155 | 3.6 | 0.02475 | 10 | 0 | 0.4 | 0.053
deltoideus_lateral_part | BM_ARM_DELTOID_WRAPPING != OFF | 4 | Humerus | Deltoideus lateral | 0 | 108.24 | 0.132 | 8.2 | 0.02475 | 10 | 0 | 0.4 | 0.053
deltoideus_anterior_part | BM_ARM_DELTOID_WRAPPING != OFF | 4 | Humerus | Deltoideus anterior | 0 | 76.296 | 0.14025 | 5.44 | 0.02475 | 10 | 0 | 0.4 | 0.053
infraspinatus |  | 6 | Humerus | Infraspinatus | 0 | 53.118 | 0.065 | 8.172 | 0.0075 | 10 | 0 | 0.4 | 0.053
latissimus_dorsi |  | 11 | Humerus | Latissimus dorsi | 0 | 119.28 | 0.14 | 8.52 | 0.021 | 10 | 0 | 0.4 | 0.053 | 0.07, 0.14, 0.16, 0.22, 0.39
levator_scapulae |  | 4 | Humerus | Levator scapulae | 5 | 34.41 | 0.1 | 3.441 | 0.02 | 10 | 0 | 0.4 | 0.053
pectoralis_major_thoracic_part |  | 10 | Humerus | Pectoralis major thoracic | 5 | 78 | 0.12 | 6.5 | 0.012 | 10 | 0 | 0.4 | 0.053
pectoralis_major_clavicular_part |  | 5 | Humerus | Pectoralis major clavicular | 5 | 31.2 | 0.12 | 2.6 | 0.012 | 10 | 0 | 0.4 | 0.053
pectoralis_minor |  | 4 | Humerus | Pectoralis minor | 5 | 27.424 | 0.08 | 3.428 | 0.008 | 10 | 0 | 0.4 | 0.053
rhomboideus |  | 3 | Humerus | Rhomboideus | 5 | 51.4692 | 0.068 | 7.569 | 0.0136 | 10 | 0 | 0.4 | 0.053
serratus_anterior |  | 6 | Humerus | Serratus anterior | 0 | 83.439 | 0.073 | 11.43 | 0.0073 | 10 | 0 | 0.4 | 0.053
Sternocleidomastoid |  | 2 | Humerus | Sternocleidomastoid | 0 | 34.686 | 0.141 | 2.46 | 0.058 | 10 | 0 | 0.4 | 0.053
subscapularis |  | 6 | Humerus | Subscapularis | 4 | 120 | 0.08 | 15 | 0.04 | 10 | 0 | 0.4 | 0.053
supraspinatus |  | 6 | Humerus | Supraspinatus | 0 | 21.996 | 0.047 | 4.68 | 0.00376 | 10 | 0 | 0.4 | 0.053
teres_major |  | 6 | Humerus | Teres major | 2 | 30 | 0.1 | 3 | 0.01 | 10 | 0 | 0.4 | 0.053
teres_minor |  | 6 | Humerus | Teres minor | 2 | 21.672 | 0.07 | 3.096 | 0.007 | 10 | 0 | 0.4 | 0.053
trapezius_scapular_part |  | 6 | Humerus | Trapezius scapular part | 10 | 87.3 | 0.1 | 8.73 | 0.02 | 10 | 0 | 0.4 | 0.053
trapezius_clavicular_part |  | 6 | Humerus | Trapezius clavicular part | 10 | 87.3 | 0.1 | 8.73 | 0.01 | 10 | 0 | 0.4 | 0.053
Triceps_LH |  | 2 | Humerus | Triceps Long head | 30 | 52.8233 | 0.094 | 5.6195 | 0.0329 | 10 | 0 | 0.4 | 0.053
Brachialis |  | 2 | Humerus | Brachialis | 15 | 75.0785 | 0.123 | 6.1039 | 0.0105 | 10 | 0 | 0.4 | 0.053
Triceps_ME |  | 2 | Humerus | Triceps medial head | 45 | 78.7434 | 0.087 | 9.051 | 0.01305 | 10 | 0 | 0.4 | 0.053
Triceps_LA |  | 2 | Humerus | Triceps lateral head | 30 | 26.3802 | 0.055 | 4.7964 | 0.01375 | 10 | 0 | 0.4 | 0.053
Brach_rad |  | 2 | Ulna | Bracio radialis | 15 | 28.16 | 0.128 | 2.2 | 0.0192 | 10 | 0 | 0.4 | 0.053
Anconeus |  | 2 | Ulna | Anconeus | 30 | 0.4434 | 0.024 | 0.18475 | 0.006 | 10 | 0 | 0.4 | 0.053
Pronator_teres_caput_humeral |  | 2 | Ulna | Pronator teres caput humeral | 15 | 12.3923 | 0.0665 | 1.8635 | 0.01 | 10 | 0 | 0.4 | 0.053
Pronator_teres_caput_ulnare |  | 1 | Ulna | Pronator teres caput ulnare | 15 | 12.3923 | 0.0665 | 1.8635 | 0.01 | 10 | 0 | 0.4 | 0.053
Supinator_humerus_part |  | 2 | Ulna | Supinator humerus part | 15 | 23.8114 | 0.04 | 5.9528 | 0.006 | 10 | 0 | 0.4 | 0.053
Supinator_ulna_part |  | 2 | Ulna | Supinator ulna part | 15 | 23.8114 | 0.04 | 5.9528 | 0.006 | 10 | 0 | 0.4 | 0.053
Pron_quadr |  | 2 | Ulna | Pronator quadr | 15 | 4.3999 | 0.02 | 2.2 | 0.0002 | 10 | 0 | 0.4 | 0.053
Extensor_Pollicis_Longus |  | 1 | Ulna | Extensor Pollicis Longus | 7 | 4.95 | 0.055 | 0.9 | 0.194 | 10 | 0 | 0.4 | 0.053
Extensor_Pollicis_Brevis |  | 1 | Ulna | Extensor Pollicis Brevis | 7 | 2.04 | 0.068 | 0.3 | 0.115 | 10 | 0 | 0.4 | 0.053
Abductor_Pollicis_Longus |  | 1 | Ulna | Abductor Pollicis Longus | 6 | 7.02 | 0.054 | 1.3 | 0.221 | 10 | 0 | 0.4 | 0.053
Extensor_Indicis |  | 1 | Ulna | Extensor_Indicis | 6 | 2.95 | 0.059 | 0.5 | 0.186 | 10 | 0 | 0.4 | 0.053
Extensor_Carpi_Ulnaris |  | 1 | Ulna | Extensor Carpi Ulnaris | 12 | 10.71 | 0.051 | 2.1 | 0.265 | 10 | 0 | 0.4 | 0.053
Extensor_Carpi_Radialis_Longus |  | 1 | Ulna | Extensor Carpi Radialis Longus | 0 | 17.82 | 0.081 | 2.2 | 0.224 | 10 | 0 | 0.4 | 0.053
Extensor_Carpi_Radialis_Brevis |  | 1 | Ulna | Extensor Carpi Radialis Brevis | 0 | 12.98 | 0.059 | 2.2 | 0.222 | 10 | 0 | 0.4 | 0.053
Flexor_Carpi_Radialis |  | 1 | Ulna | Flexor Carpi Radialis | 3 | 10.08 | 0.063 | 1.6 | 0.244 | 10 | 0 | 0.4 | 0.053
Flexor_Carpi_Ulnaris |  | 1 | Ulna | Flexor Carpi Ulnaris | 12 | 14.79 | 0.051 | 2.9 | 0.244 | 10 | 0 | 0.4 | 0.053
Palmaris_Longus |  | 1 | Ulna | Palmaris Longus | 4 | 3.84 | 0.064 | 0.6 | 0.269 | 10 | 0 | 0.4 | 0.053
Flexor_Digitorum_Superficialis_Digit5 |  | 1 | Ulna | Flexor Digitorum Superficialis Digit5 | 5 | 2.08 | 0.052 | 0.4 | 0.338 | 10 | 0 | 0.4 | 0.053
Flexor_Digitorum_Superficialis_Digit4 |  | 1 | Ulna | Flexor Digitorum Superficialis Digit4 | 4 | 9.62 | 0.074 | 1.3 | 0.328 | 10 | 0 | 0.4 | 0.053
Flexor_Digitorum_Superficialis_Digit3 |  | 1 | Ulna | Flexor Digitorum Superficialis Digit3 | 7 | 15 | 0.075 | 2 | 0.295 | 10 | 0 | 0.4 | 0.053
Flexor_Digitorum_Superficialis_Digit2 |  | 1 | Ulna | Flexor Digitorum Superficialis Digit2 | 6 | 11.76 | 0.084 | 1.4 | 0.275 | 10 | 0 | 0.4 | 0.053
Flexor_Digitorum_Profundus_Digit5 |  | 1 | Ulna | Flexor Digitorum Profundus Digit5 | 8 | 13.5 | 0.075 | 1.8 | 0.282 | 10 | 0 | 0.4 | 0.053
Flexor_Digitorum_Profundus_Digit4 |  | 1 | Ulna | Flexor Digitorum Profundus Digit4 | 7 | 11.2 | 0.08 | 1.4 | 0.282 | 10 | 0 | 0.4 | 0.053
Flexor_Digitorum_Profundus_Digit3 |  | 1 | Ulna | Flexor Digitorum Profundus Digit3 | 6 | 15.12 | 0.084 | 1.8 | 0.293 | 10 | 0 | 0.4 | 0.053
Flexor_Digitorum_Profundus_Digit2 |  | 1 | Ulna | Flexor Digitorum Profundus Digit2 | 2 | 11.25 | 0.075 | 1.5 | 0.294 | 10 | 0 | 0.4 | 0.053
Extensor_Digitorum_Digit5 |  | 1 | Ulna | Extensor Digitorum Digit5 | 2 | 1.95 | 0.065 | 0.3 | 0.297 | 10 | 0 | 0.4 | 0.053
Extensor_Digitorum_Digit4 |  | 1 | Ulna | Extensor Digitorum Digit4 | 3 | 5.04 | 0.063 | 0.8 | 0.327 | 10 | 0 | 0.4 | 0.053
Extensor_Digitorum_Digit3 |  | 1 | Ulna | Extensor Digitorum Digit3 | 3 | 5.76 | 0.072 | 0.8 | 0.335 | 10 | 0 | 0.4 | 0.053
Extensor_Digitorum_Digit2 |  | 1 | Ulna | Extensor Digitorum Digit2 | 3 | 2.8 | 0.07 | 0.4 | 0.325 | 10 | 0 | 0.4 | 0.053
Extensor_Digiti_Minimi |  | 1 | Ulna | Extensor Digiti Minimi | 3 | 4.08 | 0.068 | 0.6 | 0.322 | 10 | 0 | 0.4 | 0.053
Flexor_Pollicis_Longus |  | 1 | Ulna | Flexor Pollicis Longus | 7 | 9.35 | 0.055 | 1.7 | 0.194 | 10 | 0 | 0.4 | 0.053
[5 empty] | Ulna |  | #REF!
[5 empty] | 06 |  | #REF!
Note on J4: [Threaded comment] Your version of Excel allows you to read this threaded comment; however, any edits to it will get removed if the file is opened in a newer version of Excel. Learn more: https://go.microsoft.com/fwlink/?linkid=870924 Comment: Marked with estimated in old model
Note on H5: [Threaded comment] Your version of Excel allows you to read this threaded comment; however, any edits to it will get removed if the file is opened in a newer version of Excel. Learn more: https://go.microsoft.com/fwlink/?linkid=870924 Comment: Marked with "Yamaguchi"
Note on J5: [Threaded comment] Your version of Excel allows you to read this threaded comment; however, any edits to it will get removed if the file is opened in a newer version of Excel. Learn more: https://go.microsoft.com/fwlink/?linkid=870924 Comment: Marked with estimated
Note on I6: [Threaded comment] Your version of Excel allows you to read this threaded comment; however, any edits to it will get removed if the file is opened in a newer version of Excel. Learn more: https://go.microsoft.com/fwlink/?linkid=870924 Comment: Definatly wrong. PCSA was calculated: as 0.5*46.500000/(0.25*cos(1deg)) Where 0.5 comes from is unknown, but the strength has not been devided by the 6 braches, causing the psca to be 3 times the true value
Note on J6: [Threaded comment] Your version of Excel allows you to read this threaded comment; however, any edits to it will get removed if the file is opened in a newer version of Excel. Learn more: https://go.microsoft.com/fwlink/?linkid=870924 Comment: Estimated as 0.2*Lf0
Note on H7: [Threaded comment] Your version of Excel allows you to read this threaded comment; however, any edits to it will get removed if the file is opened in a newer version of Excel. Learn more: https://go.microsoft.com/fwlink/?linkid=870924 Comment: 0.165*0.7; // Estimated using length Yamaguchi [16]
Note on J7: [Threaded comment] Your version of Excel allows you to read this threaded comment; however, any edits to it will get removed if the file is opened in a newer version of Excel. Learn more: https://go.microsoft.com/fwlink/?linkid=870924 Comment: 0.15*0.165; // Estimated using length Yamaguchi [16]
Note on H8: [Threaded comment] Your version of Excel allows you to read this threaded comment; however, any edits to it will get removed if the file is opened in a newer version of Excel. Learn more: https://go.microsoft.com/fwlink/?linkid=870924 Comment: 0.165*0.7; // Estimated using length Yamaguchi [16]
Note on J8: [Threaded comment] Your version of Excel allows you to read this threaded comment; however, any edits to it will get removed if the file is opened in a newer version of Excel. Learn more: https://go.microsoft.com/fwlink/?linkid=870924 Comment: 0.15*0.165; // Estimated using length Yamaguchi [16]
Note on H9: [Threaded comment] Your version of Excel allows you to read this threaded comment; however, any edits to it will get removed if the file is opened in a newer version of Excel. Learn more: https://go.microsoft.com/fwlink/?linkid=870924 Comment: 0.165*0.7; // Estimated using length Yamaguchi [16]
Note on J9: [Threaded comment] Your version of Excel allows you to read this threaded comment; however, any edits to it will get removed if the file is opened in a newer version of Excel. Learn more: https://go.microsoft.com/fwlink/?linkid=870924 Comment: 0.15*0.165; // Estimated using length Yamaguchi [16]
Note on H10: [Threaded comment] Your version of Excel allows you to read this threaded comment; however, any edits to it will get removed if the file is opened in a newer version of Excel. Learn more: https://go.microsoft.com/fwlink/?linkid=870924 Comment: 0.165*0.8; // Estimated using length Yamaguchi [16]
Note on J10: [Threaded comment] Your version of Excel allows you to read this threaded comment; however, any edits to it will get removed if the file is opened in a newer version of Excel. Learn more: https://go.microsoft.com/fwlink/?linkid=870924 Comment: 0.15*0.165; // Estimated using length Yamaguchi [16]
Note on H11: [Threaded comment] Your version of Excel allows you to read this threaded comment; however, any edits to it will get removed if the file is opened in a newer version of Excel. Learn more: https://go.microsoft.com/fwlink/?linkid=870924 Comment: 0.165*0.8; // Estimated using length Yamaguchi [16]
Note on J11: [Threaded comment] Your version of Excel allows you to read this threaded comment; however, any edits to it will get removed if the file is opened in a newer version of Excel. Learn more: https://go.microsoft.com/fwlink/?linkid=870924 Comment: 0.15*0.165; // Estimated using length Yamaguchi [16]
Note on H12: [Threaded comment] Your version of Excel allows you to read this threaded comment; however, any edits to it will get removed if the file is opened in a newer version of Excel. Learn more: https://go.microsoft.com/fwlink/?linkid=870924 Comment: 0.165*0.8; // Estimated using length Yamaguchi [16]
Note on J12: [Threaded comment] Your version of Excel allows you to read this threaded comment; however, any edits to it will get removed if the file is opened in a newer version of Excel. Learn more: https://go.microsoft.com/fwlink/?linkid=870924 Comment: 0.15*0.165; // Estimated using length Yamaguchi [16]
Note on H13: [Threaded comment] Your version of Excel allows you to read this threaded comment; however, any edits to it will get removed if the file is opened in a newer version of Excel. Learn more: https://go.microsoft.com/fwlink/?linkid=870924 Comment: 0.165*0.85; // Estimated using length Yamaguchi [16]
Note on I13: [Threaded comment] Your version of Excel allows you to read this threaded comment; however, any edits to it will get removed if the file is opened in a newer version of Excel. Learn more: https://go.microsoft.com/fwlink/?linkid=870924 Comment: HolzBauer et. al
Note on H20: [Threaded comment] Your version of Excel allows you to read this threaded comment; however, any edits to it will get removed if the file is opened in a newer version of Excel. Learn more: https://go.microsoft.com/fwlink/?linkid=870924 Comment: 0.165*0.8; // Estimated using length Yamaguchi [16]
Note on H22: [Threaded comment] Your version of Excel allows you to read this threaded comment; however, any edits to it will get removed if the file is opened in a newer version of Excel. Learn more: https://go.microsoft.com/fwlink/?linkid=870924 Comment: // Juul-Kristensen2000
Note on I22: [Threaded comment] Your version of Excel allows you to read this threaded comment; however, any edits to it will get removed if the file is opened in a newer version of Excel. Learn more: https://go.microsoft.com/fwlink/?linkid=870924 Comment: 6* 136.200000; // VU study
Note on J22: [Threaded comment] Your version of Excel allows you to read this threaded comment; however, any edits to it will get removed if the file is opened in a newer version of Excel. Learn more: https://go.microsoft.com/fwlink/?linkid=870924 Comment: Estimated using muscle length from Yamaguchi [16]
Note on J23: [Threaded comment] Your version of Excel allows you to read this threaded comment; however, any edits to it will get removed if the file is opened in a newer version of Excel. Learn more: https://go.microsoft.com/fwlink/?linkid=870924 Comment: 0.15*Lf0; // Estimated value
Note on F24: [Threaded comment] Your version of Excel allows you to read this threaded comment; however, any edits to it will get removed if the file is opened in a newer version of Excel. Learn more: https://go.microsoft.com/fwlink/?linkid=870924 Comment: //Kamibayashi1998
Note on H24: [Threaded comment] Your version of Excel allows you to read this threaded comment; however, any edits to it will get removed if the file is opened in a newer version of Excel. Learn more: https://go.microsoft.com/fwlink/?linkid=870924 Comment: Kamibayashi1998
Note on I24: [Threaded comment] Your version of Excel allows you to read this threaded comment; however, any edits to it will get removed if the file is opened in a newer version of Excel. Learn more: https://go.microsoft.com/fwlink/?linkid=870924 Comment: (3/4)*114.700000*4
Note on J24: [Threaded comment] Your version of Excel allows you to read this threaded comment; however, any edits to it will get removed if the file is opened in a newer version of Excel. Learn more: https://go.microsoft.com/fwlink/?linkid=870924 Comment: 0.2*Lf0Temp; // Estimated value
Note on F25: [Threaded comment] Your version of Excel allows you to read this threaded comment; however, any edits to it will get removed if the file is opened in a newer version of Excel. Learn more: https://go.microsoft.com/fwlink/?linkid=870924 Comment: Estimated
Note on H25: [Threaded comment] Your version of Excel allows you to read this threaded comment; however, any edits to it will get removed if the file is opened in a newer version of Excel. Learn more: https://go.microsoft.com/fwlink/?linkid=870924 Comment: Estimated value
Note on I25: [Threaded comment] Your version of Excel allows you to read this threaded comment; however, any edits to it will get removed if the file is opened in a newer version of Excel. Learn more: https://go.microsoft.com/fwlink/?linkid=870924 Comment: Holzbaur2005
Note on J25: [Threaded comment] Your version of Excel allows you to read this threaded comment; however, any edits to it will get removed if the file is opened in a newer version of Excel. Learn more: https://go.microsoft.com/fwlink/?linkid=870924 Comment: 0.1*Lf0Temp; // Estimated value
Note on H27: [Threaded comment] Your version of Excel allows you to read this threaded comment; however, any edits to it will get removed if the file is opened in a newer version of Excel. Learn more: https://go.microsoft.com/fwlink/?linkid=870924 Comment: // Estimated value
Note on J27: [Threaded comment] Your version of Excel allows you to read this threaded comment; however, any edits to it will get removed if the file is opened in a newer version of Excel. Learn more: https://go.microsoft.com/fwlink/?linkid=870924 Comment: 0.1*Lf0Temp; // Estimated value
Note on H28: [Threaded comment] Your version of Excel allows you to read this threaded comment; however, any edits to it will get removed if the file is opened in a newer version of Excel. Learn more: https://go.microsoft.com/fwlink/?linkid=870924 Comment: //Kamibayashi1998
Note on H29: [Threaded comment] Your version of Excel allows you to read this threaded comment; however, any edits to it will get removed if the file is opened in a newer version of Excel. Learn more: https://go.microsoft.com/fwlink/?linkid=870924 Comment: // Estimated
Note on I29: [Threaded comment] Your version of Excel allows you to read this threaded comment; however, any edits to it will get removed if the file is opened in a newer version of Excel. Learn more: https://go.microsoft.com/fwlink/?linkid=870924 Comment: 190.500000*6; // mm^2 VU study
Note on H30: [Threaded comment] Your version of Excel allows you to read this threaded comment; however, any edits to it will get removed if the file is opened in a newer version of Excel. Learn more: https://go.microsoft.com/fwlink/?linkid=870924 Comment: https://paperpile.com/app/p/8958de43-f272-0f76-9658-e8a34051733c
Note on H31: [Threaded comment] Your version of Excel allows you to read this threaded comment; however, any edits to it will get removed if the file is opened in a newer version of Excel. Learn more: https://go.microsoft.com/fwlink/?linkid=870924 Comment: 0.080; //Guesstimate
Note on J31: [Threaded comment] Your version of Excel allows you to read this threaded comment; however, any edits to it will get removed if the file is opened in a newer version of Excel. Learn more: https://go.microsoft.com/fwlink/?linkid=870924 Comment: 0.5*Lf0Temp;
Note on H32: [Threaded comment] Your version of Excel allows you to read this threaded comment; however, any edits to it will get removed if the file is opened in a newer version of Excel. Learn more: https://go.microsoft.com/fwlink/?linkid=870924 Comment: // Juul-Kristensen2000
Note on J32: [Threaded comment] Your version of Excel allows you to read this threaded comment; however, any edits to it will get removed if the file is opened in a newer version of Excel. Learn more: https://go.microsoft.com/fwlink/?linkid=870924 Comment: 0.08*Lf0Temp; // Estimated
Note on H33: [Threaded comment] Your version of Excel allows you to read this threaded comment; however, any edits to it will get removed if the file is opened in a newer version of Excel. Learn more: https://go.microsoft.com/fwlink/?linkid=870924 Comment: Estimated
Note on H34: [Threaded comment] Your version of Excel allows you to read this threaded comment; however, any edits to it will get removed if the file is opened in a newer version of Excel. Learn more: https://go.microsoft.com/fwlink/?linkid=870924 Comment: Estimated
Note on I34: [Threaded comment] Your version of Excel allows you to read this threaded comment; however, any edits to it will get removed if the file is opened in a newer version of Excel. Learn more: https://go.microsoft.com/fwlink/?linkid=870924 Comment: 51.600000*6; // mm^2 VU study
Note on F35: [Threaded comment] Your version of Excel allows you to read this threaded comment; however, any edits to it will get removed if the file is opened in a newer version of Excel. Learn more: https://go.microsoft.com/fwlink/?linkid=870924 Comment: Yamaguchi
Note on I35: [Threaded comment] Your version of Excel allows you to read this threaded comment; however, any edits to it will get removed if the file is opened in a newer version of Excel. Learn more: https://go.microsoft.com/fwlink/?linkid=870924 Comment: 145.500000*6; // mm^2 VU study
Note on H37: [Threaded comment] Your version of Excel allows you to read this threaded comment; however, any edits to it will get removed if the file is opened in a newer version of Excel. Learn more: https://go.microsoft.com/fwlink/?linkid=870924 Comment: MAYO study k2_2
Note on I37: [Threaded comment] Your version of Excel allows you to read this threaded comment; however, any edits to it will get removed if the file is opened in a newer version of Excel. Learn more: https://go.microsoft.com/fwlink/?linkid=870924 Comment: 146ml/(30cm*cos(30))
Note on J37: [Threaded comment] Your version of Excel allows you to read this threaded comment; however, any edits to it will get removed if the file is opened in a newer version of Excel. Learn more: https://go.microsoft.com/fwlink/?linkid=870924 Comment: Lt0Temp = 0.35*Lf0Temp;
Note on H38: [Threaded comment] Your version of Excel allows you to read this threaded comment; however, any edits to it will get removed if the file is opened in a newer version of Excel. Learn more: https://go.microsoft.com/fwlink/?linkid=870924 Comment: MAYO study k2_2
Note on I38: [Threaded comment] Your version of Excel allows you to read this threaded comment; however, any edits to it will get removed if the file is opened in a newer version of Excel. Learn more: https://go.microsoft.com/fwlink/?linkid=870924 Comment: 102ml/(17.3cm*cos(15))
Note on J38: [Threaded comment] Your version of Excel allows you to read this threaded comment; however, any edits to it will get removed if the file is opened in a newer version of Excel. Learn more: https://go.microsoft.com/fwlink/?linkid=870924 Comment: 0.15*Lf0
Note on I39: [Threaded comment] Your version of Excel allows you to read this threaded comment; however, any edits to it will get removed if the file is opened in a newer version of Excel. Learn more: https://go.microsoft.com/fwlink/?linkid=870924 Comment: 160ml/(25cm*cos(45))
Note on J39: [Threaded comment] Your version of Excel allows you to read this threaded comment; however, any edits to it will get removed if the file is opened in a newer version of Excel. Learn more: https://go.microsoft.com/fwlink/?linkid=870924 Comment: 0.15*Lf0
Note on I40: [Threaded comment] Your version of Excel allows you to read this threaded comment; however, any edits to it will get removed if the file is opened in a newer version of Excel. Learn more: https://go.microsoft.com/fwlink/?linkid=870924 Comment: 108ml/(26cm*cos(30))
Note on J40: [Threaded comment] Your version of Excel allows you to read this threaded comment; however, any edits to it will get removed if the file is opened in a newer version of Excel. Learn more: https://go.microsoft.com/fwlink/?linkid=870924 Comment: 0.25*0.055
Note on J41: [Threaded comment] Your version of Excel allows you to read this threaded comment; however, any edits to it will get removed if the file is opened in a newer version of Excel. Learn more: https://go.microsoft.com/fwlink/?linkid=870924 Comment: 0.15*lf0
Note on I42: [Threaded comment] Your version of Excel allows you to read this threaded comment; however, any edits to it will get removed if the file is opened in a newer version of Excel. Learn more: https://go.microsoft.com/fwlink/?linkid=870924 Comment: 8ml/(50cm*cos(30))
Note on I43: [Threaded comment] Your version of Excel allows you to read this threaded comment; however, any edits to it will get removed if the file is opened in a newer version of Excel. Learn more: https://go.microsoft.com/fwlink/?linkid=870924 Comment: 31.5ml/(17.5cm*cos(15))